## Sheet1
Model | PP
Version | V1.4
BOM Revision | A
Initials | AZ
Date | 2023-02-17
Description | Qty | Parts | Value | MPN | MF | Info
Chip Capacitor | 19 | C1, C2, C3, C4, C5, C6, C7, C8, C9, C10, C11, C12, C13, C14, C15, C16, C17, C18, C20 | 100n 0603 50V X7R 5% | CC0603JRX7R9BB104 | Yageo
Chip Resistor | 17 | R4, R5, R6, R7, R8, R9, R10, R11, R12, R14, R16, R18, R20, R22, R24, R26, R41 | 10k 0603 75V 1% | RC0603FR-0710KL | Yageo
Chip Resistor | 11 | R2, R28, R29, R30, R31, R32, R33, R34, R35, R38, R39 | 1k 0603 75V 1% | RC0603FR-071KL | Yageo
Tactile Button SMD | 9 | S1, S2, S3, S4, S5, S6, S7, S8, S9 |  | TS-1187A-B-A-B | XKB Connectivity
Chip Resistor | 8 | R13, R15, R17, R19, R21, R23, R25, R27 | 100R 0603 75V 1% | RC0603FR-07100RL | Yageo
N-CHANNEL MOSFET | 8 | Q1, Q2, Q3, Q4, Q5, Q6, Q7, Q8 | SOT-23 | AO3400A | Alpha & Omega Semicon
Piezo Buzzer | 8 | LS1, LS2, LS3, LS4, LS5, LS6, LS7, LS8 |  | ZL-YDW1207-4005PA-5.0 | ZLFY
CHIP LED FLAT | 8 | D3, D4, D5, D6, D7, D8, D9, D10 | LED_YELLOW | 19-213/Y2C-CQ2R2L/3T(CY) | Everlight Elec
Header SMD 1MM 4Pin | 2 | J1, J2 |  | C145956 | BOOMELE
Chip Resistor | 2 | R1, R40 | 1.6k 0603 75V 1% | RC0603FR-071K6L | Yageo
Chip Resistor | 2 | R36, R37 | 4.7k 0603 75V 1% | RC0603FR-074K7L | Yageo
Chip Resistor | 2 | R42, R43 | 5.1k 0603 75V 1% | RC0603FR-075K1L | Yageo
Schottky Diode | 2 | D12, D13 | SOD-123 | B5819W SL | Changjiang Electronics Tech (CJ)
RGB SMD LED | 1 | D1 | 1210 | E6C1209RGBC3UDA | EKINGLUX
USB Type C Female | 1 | J4 | USB-C 16P | YTC-TC16S-23 | YIYUAN
Chip Resistor | 1 | R3, R44 | 2.2k 0603 75V 1% | RC0603FR-072K2L | Yageo
Chip Capacitor | 1 | C19 | 22u 0805 25V X5R 20% | GRM21BR61E226ME44L | Murata
ATmega4809 Microcontroller | 1 | U1 |  | ATMEGA4809-AFR | Microchip
UART Converter | 1 | U2 | MSOP-10 | CH340E | Jiangsu Qin Heng
CHIP LED FLAT | 1 | D11 | LED_BLUE | 19-217/GHC-YR1S2/3T | Everlight Elec
CHIP LED FLAT | 1 | D14 | LED_EMERALD | 19-217/BHC-ZL1M2RY/3T | Everlight Elec
WS2812 RGB LED | 1 | D2 |  | WS2812B-B/W | WORLDSEMI